## AMC-HP
AMC Engines, 1967-1974, by Horsepower rating
NOTE: Subtract 20% from the 1967-71 engines for a more accurate
comparison to the 1972-74 engines (see bottom for details).
|  | 1967 |  |  | 1968 |  |  | 1969 |  |  | 1970 |  |  | 1971 |  |  | 1972 |  |  | 1973 |  |  | 1974
HP | size | HP | Torque | size | HP | Torque | size | HP | Torque | size | HP | Torque | size | HP | Torque | size | HP | Torque | size | HP | Torque | size | HP | Torque
100 | [15 empty] | 232-1v | 100 | 185 | 232-1v | 100 | 185 | 232-1v | 100 | 185
110 | [15 empty] | 258-1v | 110 | 195 | 258-1v | 110 | 195 | 258-1v | 110 | 195
128 | 199-1v | 128 | 185 | 199-1v | 128 | 185 | 199-1v | 128 | 185 | 199-1v | 128 | 185
145 | 232-1v | 145 | 215 | 232-1v | 145 | 215 | 232-1v | 145 | 215 | 232-1v | 145 | 215 | 232-1v | 145 | 215
150 | [15 empty] | 304-2v | 150 | 245 | 304-2v | 150 | 245 | 304-2v | 150 | 245
155 | 232-2v | 155 | 222 | 232-2v | 155 | 222 | 232-2v | 155 | 222 | 232-2v | 155 | 222
160 | [12 empty] | 258-1v | 160 | 245
175 | [15 empty] | 360-2v | 175 | 285 | 360-2v | 175 | 285 | 360-2v | 175 | 285
200 | 290-2v | 200 | 285 | 290-2v | 200 | 285 | 290-2v | 200 | 285
210 | [9 empty] | 304-2v | 210 | 305 | 304-2v | 210 | 305
220 | [15 empty] | 360-4v | 220 | 315 | 360-4v | 220 | 315 | 360-4v | 220 | 315
225 | 290-4v | 225 | 300 | 290-4v | 225 | 300 | 290-4v | 225 | 300
235 |  |  |  | 343-2v | 235 | 345 | 343-2v | 235 | 345 | [12 empty] | 401-4v | 235 | 335
245 | [9 empty] | 360-2v | 245 | 365 | 360-2v | 245 | 365
255 | [15 empty] | 401-4v | 255 | 345 | 401-4v | 255 | 345
280 | 343-4v | 280 | 365 | 343-4v | 280 | 365 | 343-4v | 280 | 365
290 | [9 empty] | 360-4v | 290 | 395 | 360-4v | 290 | 395
315 |  |  |  | 390-4v | 315 | 425 | 390-4v | 315 | 425
325 | [9 empty] | 390-4v | 325 | 420
330 | [12 empty] | 401-4v | 330 | 430
340 | [8 empty] | Machine only | 390-4v | 340 | 430
All V8s assumed to have dual-exhaust if available
| Beginning in 1972, the engine power rating system changed to better | [11 empty] | So the 72 engine isn't missing 75HP from the 71. The real difference is
| reflect 'real-world' use of all engines. When comparing 1972 and newer | [11 empty] | about 10HP.
| engines (which have a 'Net' rating) to 1971 and older ('Gross' rated) | [11 empty] | (*The adjusted Torque of the 71 maybe a bit higher considering the '72
| engines, subtract 20% from the 'Gross' engines for a more accurate | [11 empty] | rates the same in this example)
comparison.
The difference is the technique used to rate the engines:
Example:
|  |  |  | 1971 401-4v, 330HP / 430# Trq GROSS | [8 empty] | 'Gross' ratings were made with the engine running on a stand, with no
|  | minus 20%= |  | 1971 401-4v, 264HP / 345# Trq NET (estimated*) | [8 empty] | accessories attached like pulleys, belts, closed exhaust, etc.
| which compares to |  |  | 1972 401-4v, 255HP / 345# Trq NET
'Net' ratings mean the tests were done with all this equipment attached,
which better reflects how each engine will perform once actually in a car.